## Calculator
Saltwater Chlorine Generator Calculator | [8 empty] | Beta 1.2
Copyright 2016 Matthew G. Moore | [8 empty] | Inspired by TroubleFreePool.com
| General Inputs |  |  | SWG Run Time Chart
| Pool Size | 14500 | Gallons | SWG | 24 Hr FC PPM Demand
| Average 24 Hr FC Demand | 2 | PPM | % Output | 1 | 2 | 3 | 4 | 5
| 24 Hr SWG FC Production | 0.4 | lbs | 5% | 145.2 | 290.4 | 435.6 | 580.8 | 726
| SWG 24 Hr FC Output | 3.3057 | FC | 10% | 72.6 | 145.2 | 217.8 | 290.4 | 363
| Per Hour Output | 0.13774 | FC | 15% | 48.4 | 96.8 | 145.2 | 193.6 | 242
|  |  |  | 20% | 36.3 | 72.6 | 108.9 | 145.2 | 181.5
| Calculate Pump/SWG Run Time |  |  | 25% | 29 | 58.1 | 87.1 | 116.2 | 145.2
|  |  |  | 30% | 24.2 | 48.4 | 72.6 | 96.8 | 121
| SWG Output % | 100 | % | 35% | 20.7 | 41.5 | 62.2 | 83 | 103.7
|  |  |  | 40% | 18.2 | 36.3 | 54.5 | 72.6 | 90.8
| Run time to replace 2 PPM @ 100% output |  |  | 45% | 16.1 | 32.3 | 48.4 | 64.5 | 80.7
| 14.5 Hours |  |  | 50% | 14.5 | 29 | 43.6 | 58.1 | 72.6
|  |  |  | 55% | 13.2 | 26.4 | 39.6 | 52.8 | 66
|  |  |  | 60% | 12.1 | 24.2 | 36.3 | 48.4 | 60.5
|  |  |  | 65% | 11.2 | 22.3 | 33.5 | 44.7 | 55.8
| Calculate SWG % |  |  | 70% | 10.4 | 20.7 | 31.1 | 41.5 | 51.9
|  |  |  | 75% | 9.7 | 19.4 | 29 | 38.7 | 48.4
| Desired Run Time | 8 | Hours | 80% | 9.1 | 18.2 | 27.2 | 36.3 | 45.4
|  |  |  | 85% | 8.5 | 17.1 | 25.6 | 34.2 | 42.7
| Required output % to replace 2 PPM in 8 hours |  |  | 90% | 8.1 | 16.1 | 24.2 | 32.3 | 40.3
| 181.5% |  |  | 95% | 7.6 | 15.3 | 22.9 | 30.6 | 38.2
|  |  |  | 100% | 7.3 | 14.5 | 21.8 | 29 | 36.3
Values are in hours
Helpful Links
Water Balance for SWGs
Chlorine / CYA Chart
Instructions:
1. Enter your Pool Volume in gallons in cell D4
2. Enter your Average 24 Hr FC Demand in cell D5
3. Enter the production of your SWG in lbs in cell D6. See link for this value.
4. Enter a SWG Output % in cell D10. Use this % and the Hours output to set your SWG & Pump Run Time.
or
4. Enter a Desired Run Time in cell D16. Use these hours and the Output % to set your SWG & Pump Run Time.
or
4. Use the SWG Run Time Chart to determine the Output % & Pump Run Time based on the FC PPM Demand

## ChangeLog
Version | Date | Notes
Beta 1.0 | 2016-07-08 | Initial version - goal to calculate run time based on % of SWG
Beta 1.1 | 2016-07-20 | Added SWG Run Time Chart to make it easier to see different run times/SWG %
Beta 1.2 | 2016-08-22 | TFP Member "BestJoeyEver" made some suggestions to add calculation of SWG % based on hours of run time
Beta 1.2 | 2016-08-22 | Added entry for Run Time hours so it will calculate % of SWG (opposite calculation of the Beta 1.0 calc). Both are included.
Beta 1.2 | 2016-08-22 | Reworked some formulas for easy of calculations
Beta 1.2 | 2016-08-22 | Added ChangeLog
Beta 1.2 | 2016-08-22 | Updated SWG Run Time Chart to have increments by 5% vs 10%
Beta 1.2 | 2016-08-22 | Added Instructions
Beta 1.2 | 2016-08-22 | Split up Input sections to reduce possible confusion
Beta 1.2 | 2016-08-22 | Updated header / footer and print settings