## Calculator
Saltwater Chlorine Generator Calculator | [8 empty] | Beta 1.4
Copyright 2016 Matthew G. Moore |  | Modified by Lightmaster | [6 empty] | Inspired by TroubleFreePool.com
| General Inputs |  |  | SWG Run Time Chart
| Pool Size | 6700 | Gallons | SWG | 24 Hr FC PPM Demand
| Average 24 Hr FC Demand | 1 | PPM | % Output | 1 | 2 | 3 | 4 | 5
| 24 Hr SWG FC Production | 2 | lbs | 5% | 13.4 | 26.8 | 40.3 | 53.7 | 67.1 | Green: Acceptable
| SWG 24 Hr FC Output | 35.7703 | FC | 10% | 6.7 | 13.4 | 20.1 | 26.8 | 33.5 | Yellow: Possible, but exceeds acceptable
| Per Hour Output | 1.4904 | FC | 15% | 4.5 | 8.9 | 13.4 | 17.9 | 22.4 | Red: Physically impossible
|  |  |  | 20% | 3.4 | 6.7 | 10.1 | 13.4 | 16.8
| Calculate Pump/SWG Run Time |  |  | 25% | 2.7 | 5.4 | 8.1 | 10.7 | 13.4
|  |  |  | 30% | 2.2 | 4.5 | 6.7 | 8.9 | 11.2
| SWG Output % | 15 | % | 35% | 1.9 | 3.8 | 5.8 | 7.7 | 9.6
|  |  |  | 40% | 1.7 | 3.4 | 5 | 6.7 | 8.4
| Run time to replace 1 PPM @ 15% output |  |  | 45% | 1.5 | 3 | 4.5 | 6 | 7.5
| 4.5 |  |  | 50% | 1.3 | 2.7 | 4 | 5.4 | 6.7
|  |  |  | 55% | 1.2 | 2.4 | 3.7 | 4.9 | 6.1
|  |  |  | 60% | 1.1 | 2.2 | 3.4 | 4.5 | 5.6
|  |  |  | 65% | 1 | 2.1 | 3.1 | 4.1 | 5.2
| Calculate SWG % |  |  | 70% | 1 | 1.9 | 2.9 | 3.8 | 4.8
|  |  |  | 75% | 0.9 | 1.8 | 2.7 | 3.6 | 4.5
| Desired Run Time | 4 | Hours | 80% | 0.8 | 1.7 | 2.5 | 3.4 | 4.2
|  |  |  | 85% | 0.8 | 1.6 | 2.4 | 3.2 | 3.9
| Required output % to replace 1 PPM in 4 hours |  |  | 90% | 0.7 | 1.5 | 2.2 | 3 | 3.7
| 20% |  |  | 95% | 0.7 | 1.4 | 2.1 | 2.8 | 3.5
|  |  |  | 100% | 0.7 | 1.3 | 2 | 2.7 | 3.4
Values are in hours
Helpful Links
Water Balance for SWGs
Chlorine / CYA Chart
24 Hr SWG FC Production
Instructions:
1. Enter your Pool Volume in gallons in cell D6
2. Enter your Average 24 Hr FC Demand in cell D7
3. Enter the production of your SWG in lbs in cell D8. See link for this value.
4. Enter a SWG Output % in cell D14. Use this % and the Hours output to set your SWG & Pump Run Time.
or
4. Enter a Desired Run Time in cell D23. Use these hours and the Output % to set your SWG & Pump Run Time.
or
4. Use the SWG Run Time Chart to determine the Output % & Pump Run Time based on the FC PPM Demand

## ChangeLog
Version | Date | Notes
Beta 1.0 | 2016-07-08 | Initial version - goal to calculate run time based on % of SWG
Beta 1.1 | 2016-07-20 | Added SWG Run Time Chart to make it easier to see different run times/SWG %
Beta 1.2 | 2016-08-22 | TFP Member "BestJoeyEver" made some suggestions to add calculation of SWG % based on hours of run time
Beta 1.2 | 2016-08-22 | Added entry for Run Time hours so it will calculate % of SWG (opposite calculation of the Beta 1.0 calc). Both are included.
Beta 1.2 | 2016-08-22 | Reworked some formulas for easy of calculations
Beta 1.2 | 2016-08-22 | Added ChangeLog
Beta 1.2 | 2016-08-22 | Updated SWG Run Time Chart to have increments by 5% vs 10%
Beta 1.2 | 2016-08-22 | Added Instructions
Beta 1.2 | 2016-08-22 | Split up Input sections to reduce possible confusion
Beta 1.2 | 2016-08-22 | Updated header / footer and print settings
Beta 1.3 | 2018-02-22 | Conditional formating to show good, ok, and bad values for percent table, adjustable in Setup tab
Add sliders for Calculate Runtime and Calculate SWG % input cells
Use ceiling function to round the SWG% in the Calculate SWG %
Bold Column in SWG % table based on the FC demand ppm cell
Beta 1.4 | 2018-03-19 | Update instructions
Add description of colored ranges
Renamed "Min Runtime" to "Max Acceptable" and Max Runtime to Max Possible (24)
Added setting for SWG % increments, only effects "Calculate SWG %" in bottom left

## Setup
Max acceptable | Max possible (24) | SWG % increments for
(Green) | (Red) | "SWG % Calculator"
10 | 24 | 5%
Max Acceptable (Green): Enter the highest runtime you'd consider to be acceptable. IE: 10 means you want all hours below 10 to be acceptable
Max Possible (Red): Maximum physically possible time to be able to run your pump in a 24 hour period. IE: 24 since you can't physically run it more than 24 hours in a day.
SWG % increments: Set this to whatever percentage increments your SWG allows. Most allow adjustment by 5% increments, although some allow 1% and some only 10%.